## Sheet1
The cost information contained in this document is of a budgetary and planning nature and is intended for informational purposes only.
Author: Etienne Gendron, Robotic engineering | [8 empty] | Total | 473.08
University of Sherbrooke, QC, CAN
Part | Qty in sub-assy | Qty to Print | Qty In project | Brand | Ref | Model/Config (If applicable) | Project Section | Subassembly | Price | Cost to Project | Link
Z_Assy | - | - | 1
Z_base | - | 1 | 1 | 3Dprinting |  |  |  |  | 12 | 12
Cover | - | 1 | 1 | 3Dprinting |  |  |  |  | 6 | 6
adapter moteur-gear | - | 1 | 1 | 3Dprinting |  |  |  |  | 1 | 1
bearing | 2 | - | 6 | Servocity | 535198 |  | 5.78 |  | 2.89 | 17.34 | https://www.servocity.com/0-250-id-x-0-500-od-flanged-ball-bearing
XL-430-w250 | 1 | - | 2 | Dynamixel |  |  | 49.9 |  | 49.9 | 99.8 | http://www.robotis.us/dynamixel-xl430-w250-t/
gear_45 | 2 | - | 2 | Servocity | 615406 |  | 11.98 |  | 5.99 | 11.98 | https://www.servocity.com/6mm-bevel-gears
shaft_0.25-2 | 1 | - | 1 | Servocity | 634068 |  | 1.49 |  | 1.49 | 1.49
SHCS (B18.3.1M - 2.5 x 0.45 x 5) | 4 | - | 4 | hardware
SHCS (B18.3.1M - 3 x 0.5 x 5) | 3 | - | 3 | hardware
HEX_NUT_M3 | 3 | - | 3 | hardware
HX-SHCS (0.138-32x0.25x0.25-N) | 4 | - | 4 | hardware
X_Assy |  |  | 1
X_base_3.0 | - | 1 | 1 | 3Dprinting |  |  |  |  | 8 | 8
spacer_plat | - | 2 | 2 | 3Dprinting |  |  |  |  | 1 | 2
adapter moteur shaft_gros moteur | - | 1 | 1 | 3Dprinting |  |  |  |  | 1 | 1
Bearing spacer | - | 2 | 4 | 3Dprinting |  |  |  |  | 1 | 4
XM-430-W350 | 1 | - | 1 | Dynamixel | 902-0124-000 |  | 229.9 |  | 229.9 | 229.9 | http://www.robotis.us/dynamixel-xm430-w350-t/
bearing support bas | 2 |  | 4 | servocity | 545412 |  | 8.98 |  | 4.49 | 17.96
bearing | 2 |  | 6 | servocity | 535198 |  | 5.78 |  | 2.89 | -
0.25_hub | 1 |  | 1 | servocity | 545548 | 0.770" Pattern Set Screw Hubs | 4.99 |  | 4.99 | 4.99 | https://www.servocity.com/770-set-screw-hubs
shaft_0.25_3po | 1 |  | 1 | servocity | 634078 | 0,250 * 3po | 1.99 |  | 1.99 | 1.99 | https://www.servocity.com/0-250-1-4-stainless-steel-d-shafting
SHCS (0.138-32x0.4375x0.4375-N) | 4 |  | 4 | hardware
SHCS (0.138-32x0.3125x0.3125-N) | 4 |  | 16 | hardware
SHCS (B18.3.1M - 2.5 x 0.45 x 4) | 4 |  | 4 | hardware
Y_Assy |  |  | 1
Y Top_plate_V2 | - | 1 | 1 | 3Dprinting |  |  |  |  | 12 | 12
adapter moteur shaft | - | 1 | 1 | 3Dprinting |  |  |  |  | 1 | 1
Bearing spacer | - | 2 | 4 | 3Dprinting |  |  |  |  | 1 | 4
Sensor_plate | - | 1 | 1 | 3Dprinting |  |  |  |  | 8 | 8
XL-430-w250 | 1 |  | 2 | Dynamixel |  |  | 49.9 |  | 49.9 | - | http://www.robotis.us/dynamixel-xl430-w250-t/
bearing support bas | 2 | - | 4 | servocity | 545412 |  | 8.98 |  | 4.49 | - | https://www.servocity.com/90-hub-mount-a
0.25 Bore Bottom Tapped Clamping Mount | 4 | - | 4 | servocity | 585542 | 1/4" (0.25") | 23.96 |  | 5.99 | 23.96 | https://www.servocity.com/1-4-bottom-tapped-clamping-mount
bearing | 2 | - | 6 | servocity | 535198 |  | 5.78 |  | 2.89 | -
shaft_0.25-1po | 2 | - | 2 | servocity | 634058 |  | 1.98 |  | 0.99 | 1.98 | https://www.servocity.com/0-250-1-4-stainless-steel-d-shafting
SHCS (0.138-32x0.3125x0.3125-N) | 12 | - | 16 | Hardware
SBHCSCREW (0.086-56x0.25-HX-N) | 4 | - | 4 | Hardware
Collet 1_4 | 1 | - | 1 | servocity | 6432K12 | 1/4"-10-32 | 1 | 1 | 1 | 1 | https://www.servocity.com/steel-set-screw-collars
Spacers_0.25 | 1 |  | 1 | servocity | 633104 |  | 1.69 | 1.69 | 1.69 | 1.69 | https://www.servocity.com/shafting-and-tubing-spacers
|  |  |  | FM | 10